## Slab Design
DESIGN OF LOW VOLUME CONCRETE RIGID PAVEMENT USING IRC SP 62 (2014)
Design parameters |  | Design constants (basic properties) |  | Calculated (dont edit them)
Case 1 = T < 50 CVPD, Case 2 = 150 > T > 50 CVPD, Case 3 = 450 > T > 150 CVPD
Enter Data
No. of commercial vehicles per day | 20 | Poisson’s ration of concrete, μ | 0.15 | Case 1/2/3 | 1
Temperature Zone (1 to 6) | 2 | Tyre (1-single/2-dual) | 2 | Ratio of L/l | 4.7762
Safe Bearing Capacity, SBC (KN/m2) | 180 | Co-efficient of thermal exp. | 1e-05 | Correction factor | 0.65735
28 day Compressive strength, fck (MPa) | 30 | Spacing of wheels, Sd (mm) | 310 | Radius of relative stiffness, l (mm) | 942.1642
Trial thickness, h (m) | 0.18 | Wheel Load, P (KN) | 50 | Design Traffic | 268534.8158
Transverse joint spacing (m) | 4.5 | Tyre pressure, p (MPa) | 0.8 | Radius of contact, a (mm) | 180.5641
Sub-base | Granular | Design life of pavement (yrs) | 20 | Temperature differential, ΔT (°C) | 16.4
|  | Rate of traffic growth | 0.06 | modulus of elasticity of concrete, E (MPa) | 27386.1279
|  | Truck with 50KN wheel load (%) | 10 | modulus of subgrade rxn, k (MPa/m) | 17.28
|  |  |  | Modulus of rupture, fcr (MPa) | 4.2175
Results
Case 1 | (Only edge wheel load stress)
Modulus of rupture, fcr (MPa) | 4.2175
stress developed, σ (MPa) | 3.6715
Design is | SAFE
Case 2 | (Edge Wheel load stress + temperature stress)
Temperature stress at edge (MPa)
Wheel load stress at edge (MPa)
Total stress, σ (MPa)
Design is
Case 3 | (Edge Wheel load stress + temperature stress + fatigue)
Wheel load stress at edge (MPa)
Temperature stress at edge (MPa)
Total stress for fatigue calc, σ (MPa)
Allowable repetitions, Nf
stress ratio, SR
Cumulative fatigue damage
Design is

## Joint Design
Transverse Joint
Width of Slab (m) | 3.5
Coef. of friction, f | 1.5
Grade of steel (eg, Fe500) | 250
Allowable stress (MPa or, N/mm2) | 217.5
Length of Slab (m) | 4.5
Thickness of Slab (m) | 0.18
Ast, req..per meter (mm2) | 67.0345
Total Ast req. (mm2) | 234.6207
mod. of the elasticity of dowel bar, E (MPa) | 200000
Modulus of dowel support, kmds (MPa/m) | 415000
Expansion Joint gap (mm) | 20
Diameter of bars (mm) | 25
Spacing of bars trial (mm) | 250
Permissible bearing stress in conc., Fb (MPa) | 24.126
No. of dowel bars participating in load transf. | 4
Load to be transferred by dowel (KN) | 25
Load carried by outer dowel (KN) | 10.3824
MOI of dowel (mm4) | 19174.7598
relative stiffness of the bar, β (mm-1) | 0.028678
Bearing stress in dowel bar (MPa) | 30.6502
Design of dowel is | UNSAFE
no. of bars | 14
Area Provided (mm2) | 6872.2339
Spacing provided (mm) | 250
Longitudinal Joint (deformed bars)
Slab thickness (m) | 0.18
Lane width (m), b | 3.5
Density of conc (KN/m3) | 24
Coef. of friction, f | 1.5
Allowable tensile stress in deformed bars IRC 15-2011 (MPa) | 200
Allowable bond stress for deformed bars IRC 15-2011 (MPa) | 2.46
tie dia (mm) | 12
Area of plain steel bar req per meter (mm2/m) | 113.4
spacing (mm) | 997.331
Length of bar req (mm) | 637.8049

## bradburycoef
L/l | C
1 | 0
2 | 0.04
3 | 0.175
4 | 0.44
5 | 0.72
6 | 0.92
7 | 1.03
8 | 1.077
9 | 1.08
10 | 1.075
11 | 1.05
12 | 1